## Sheet1
| Step 1 : Assembling Base | Step 2 : Assembling Shoulder | Step 3 : Assembling Elbow | Step 4 : Assembling Wrist | Step 5 : Assembling Drawer + Final Step
Bearing 8x22x7 mm | 1 | 2 | 2 |  |  | 5
Bearing 3x10x4 mm | 3 | 2 | 2 |  |  | 7
Bearing 5x14x5 mm |  |  |  | 1 |  | 1
Bearing 6x19x6 mm |  |  |  | 1 |  | 1
M3 Brake Nut | 2 | 1 | 1 |  | 1 | 5
M4 Brake Nut |  | 1 | 1 |  | 1 | 3
M5 Brake Nut |  |  |  | 1 |  | 1
M6 Brake Nut |  |  |  | 1 |  | 1
M8 Brake Nut |  | 1 | 1 |  |  | 2
M5 Washer |  |  |  | 1 |  | 1
M8 Washer |  |  | 1 |  |  | 1
Screw M2 x 5mm |  |  |  | 4 | 4 | 8
Screw M3 x 5 mm |  |  |  | 2 | 2 | 4
Screw M3 x 10 mm | 11 | 10 | 10 |  | 5 | 36
Screw M3 x 16 mm | 8 | 6 | 2 |  | 2 | 18
Screw M4 x 40 mm |  | 1 | 1 |  | 1 | 3
Screw M5 x 40 mm |  |  |  | 1 |  | 1
Screw M6 x 50 mm |  |  |  | 1 |  | 1
Screw M8 x 40 mm |  |  | 1 |  |  | 1
Screw M8 x 55mm |  | 1 | 1 |  |  | 2
Screw M8 x 90 mm |  | 1 | 1 |  |  | 2
Gear GT2 | 1 | 1 | 1 |  |  | 3
Thurst Bearing 8x19x7 mm |  | 1 | 1 |  |  | 2
Half Bearing 90x120 mm |  | 1 | 1 |  |  | 2
Belt GT2 loop |  | 1 |  |  |  | 1
Belt GT2 with red tape |  | 1 | 1 |  |  | 2
Coupling Shaft - Red Motor |  |  | 1 |  |  | 1
CouplingShaft BlueMotor |  |  |  | 1 |  | 1
CouplingShaft GreenMotor |  |  |  | 1 |  | 1